## ReadMe
constant input
feel adjustment parameter
feel adjustment parameters | brake | torque - pressure curve
| BMV | transfer spring rate
transfer spring deadband
input bore diameter
| pedal mechnism | master cylinder moment arms (upper and lower)
| master cylinder | feel spring rate
feel spring deadband/ precompression
bore diameter
master cylinder deadband

## Brake capability
This tab plots the capability of the brakes
fraction over | 0.15 | -
Hydraulic Brake Pressure | Brake Torque | Brake torque uncertatinty, under | Brake torque uncertatinty, over
psi | ft-Lbf | ft-Lbf | ft-Lbf
110 | 0 | 0 | 0
208 | 1431 | 1216.35 | 1645.65
435 | 2731 | 2321.35 | 3140.65
661 | 3800 | 3230 | 4370
889 | 4663 | 3963.55 | 5362.45
1118 | 5369 | 4563.65 | 6174.35
1346 | 5993 | 5094.05 | 6891.95
1573 | 6567 | 5581.95 | 7552.05
1805 | 7134 | 6063.9 | 8204.1
2035 | 7741 | 6579.85 | 8902.15
Note on A7: [Threaded comment] Your version of Excel allows you to read this threaded comment; however, any edits to it will get removed if the file is opened in a newer version of Excel. Learn more: https://go.microsoft.com/fwlink/?linkid=870924 Comment: was 90

## pedal model
This tab illustrates models pedal geometry in realation to BMV volume input
mc length unstroked | 11.5 | in
max mc stroke | 1.4 | in
bmv vol input | 0.11 | in^3
hose vol deadband | 0.003 | in^3 | set by results from data review 2
MC stroke deadband | 0.085 | in | .085" unshimmed, .05" is starting place for shimming
| x | y
pedal axis | 0 | 0
rudder axis | 0 | 11
mc top to pedal axis | 11.1803
mc arm | 2
angle 1 | 0.17985
angle 2 | 1.6435
angle 3 | 1.8234
angle 4 | 0.25259
MC top | 2 | 11 | [6 empty] | in model
[5 empty] | bore diameter | 0.625 | 0.5625 | 0.5 | 0.5 | in
[5 empty] | bore area | 0.3068 | 0.2485 | 0.19635 | 0.19635 | in^2
[5 empty] | stroke deadband | 0.026078 | 0.021123 | 0.01669 | 0.01669 | in^3
[5 empty] | input deadband | 0.029078 | 0.024123 | 0.01969 | 0.01969 | in^3
arm/MC connection
pedal angle | pedal angle | x | y | MC length | MC stroke | vol displace |  |  |  | MC/MC Arm Angle | angle | percent force realized | mc vol limit | MC stroke limit
deg | rad | in | in |  | in | in^3 | in^3 | in^3 | in^3 | rad | deg | % | in^3 | angle
0 | 0 | 1.9365 | -0.49982 | 11.5 | 0 | -0.029078 | -0.024123 | -0.01969 | -0.024123 | 1.3237 | 75.8439 | 0.96963 | 0.11 | 41.3149
5 | 0.087266 | 1.9727 | -0.32914 | 11.3292 | 0.17082 | 0.023331 | 0.018328 | 0.013852 | 0.018328 | 1.4079 | 80.6656 | 0.98676 | 0.11 | 41.3149
10 | 0.17453 | 1.9939 | -0.15596 | 11.156 | 0.34404 | 0.076473 | 0.061373 | 0.047863 | 0.061373 | 1.4933 | 85.5589 | 0.997 | 0.11 | 41.3149
15 | 0.2618 | 1.9999 | 0.018419 | 10.9816 | 0.51842 | 0.12997 | 0.10471 | 0.082102 | 0.10471 | 1.58 | 90.5281 | 0.99996 | 0.11 | 41.3149
20 | 0.34907 | 1.9907 | 0.19265 | 10.8074 | 0.69265 | 0.18342 | 0.148 | 0.11631 | 0.148 | 1.6681 | 95.577 | 0.99527 | 0.11 | 41.3149
25 | 0.43633 | 1.9663 | 0.36542 | 10.6346 | 0.86537 | 0.23641 | 0.19093 | 0.15022 | 0.19093 | 1.7577 | 100.7091 | 0.98258 | 0.11 | 41.3149
30 | 0.5236 | 1.927 | 0.53541 | 10.4648 | 1.0352 | 0.2885 | 0.23312 | 0.18356 | 0.23312 | 1.8488 | 105.9273 | 0.96161 | 0.11 | 41.3149
35 | 0.61087 | 1.873 | 0.70132 | 10.2995 | 1.2005 | 0.33924 | 0.27422 | 0.21604 | 0.27422 | 1.9414 | 111.2342 | 0.93211 | 0.11 | 41.3149
40 | 0.69813 | 1.8048 | 0.86189 | 10.14 | 1.36 | 0.38817 | 0.31385 | 0.24735 | 0.31385 | 2.0356 | 116.631 | 0.89391 | 0.11 | 41.3149
45 | 0.7854 | 1.7228 | 1.0159 | 9.9879 | 1.5121 | 0.43482 | 0.35163 | 0.2772 | 0.35163 | 2.1314 | 117.631 | 0.84695 | 0.11 | 41.3149

## Brake feel deisgn space
This tab interprets the brake feel requirements
design point 1 | pedal force | 65 | lbf | slide 12
| aircraft decel | 0.22 | G's | slide 12
design point 2 | pedal force | 100 | lbf | slide 12
| pedal angle | 20 | degrees | slide 12
| aircraft decel | 0.4 | G's | slide 12
mil spec guidance | max max travel limit | 25 | degrees | MIL-B-8584 pg6
| min max travel limit | 15 | degrees | MIL-B-8584 pg6
| max force for initial brake pedal movement | 20 | lbf | MIL-B-8584
| min force for initial brake pedal movement | 15 | lbf | MIL-B-8584
| max max braking force | 125 | lbf | MIL-B-8584
| min max braking force | 75 | lbf | MIL-B-8584
| initial angle | 0 | degrees
| initial angle 2 | 5 | degrees

## engine run install
|  | calc value |  | notes
bmv geom | BMV max stroke | 0.56 | in
| BMV max delta vol | 0.10996 | in^3
| despin max stroke | 0.155 | in
| despin diameter in | 0.5 | in
| despin area in | 0.19635 | in^2
| despin max delta vol | 0.030434 | in^3
| despin diameter out | 0.55 | in
| despin area out | 0.23758 | in^2
| D_input_1 | 0.5 | in
| A_input_1 | 0.19635 | in^2
| D_input_2 | 0.5 | in | no effect if no return pressure
| A_input_2 | 0.19635 | in^2
| D_spool | 0.26 | in | no effect if no return pressure
| A_spool | 0.053093 | in^2
| D_output | 0.19 | in
| A_output | 0.028353 | in^2
springs | output spring uncompressed length | 0.7 | in | measurment
| output sping K | 9 | lbf/in | measurment
| output spring loaded length | 0.525 | in | .45" min, .6 max, .525" mid
| F output spring compress | 1.575 | lbf
| output spring loaded length | 0.585 | in
| F output spring extend | 1.035 | lbf
| L_0 input spring | 1.75 | in
| L_0 deadband | 0.03 | in
| L_install input spring | 1.78 | in
other constants | return pressure | 50 | psi
| F friction | 0 | lbf | used for distinction between extend and compress
Brake pedal feel | MC bore diameter | 0.5 | in
| MC bore area | 0.19635 | in^2
| MC length | 11.5 | in
| MC lever arm | 2 | in
| pedal force application lever arm | 5 | in
Aircraft feel | wheel center to ground | 10.9 | in
| wheel center to ground | 0.90833 | ft
| F_prop | 500 | lbf
| std air density | 0.002377 | slug/ft^3
| air density | 0.002048 | slugs/ft^3
| C_d*Area Zero Alpha Gear Down | 9.25 | ft^2
| initial braking | 110 | psi
|  | 5.222 | degrees
|  | 24.2026 | lbf
| initial metering | 51 | psi
|  | 4.0673 | degrees
|  | 12.3214 | lbf
| MC deadband | 0.085 | stroke | in
|  | 2.4879 | angle
|  | 6.0594 | force
|  | 0.01669 | vol
| hose deadband | 0.003 | delta vol
|  | 0.01969 | vol
|  | 2.9351 | angle
|  | 6.726 | force
[20 empty] | aircraft mass | lbm |  |  | 17000 |  |  | 13000 |  |  | 17000 |  |  | 13000 |  |  | 17000 |  |  | 13000
[20 empty] | aircraft mass | slugs |  |  | 527.9503 |  |  | 403.7267 |  |  | 527.9503 |  |  | 403.7267 |  |  | 527.9503 |  |  | 403.7267
|  |  |  | K input spring | 42.2 | in/lbf | [9 empty] | Feel spring preload | -84 | lbf |  | aircraft speed | KEAS |  |  | 0 |  |  | 150 |  |  | 150 |  |  | 0 |  |  | 75 |  |  | 0
|  |  |  | preload input spring | -1.266 | lbf | [7 empty] | 0.2 |  | Feel spring preload | -0.12 | in |  | aircraft speed | ft/s |  |  | 0 |  |  | 272.7498 |  |  | 272.7498 |  |  | 0 |  |  | 136.3749 |  |  | 0
[14 empty] | 285 |  | K feel spring | 700 | lbf/in |  | aero drag | lbf |  |  | 0 |  |  | 704.6453 |  |  | 704.6453 |  |  | 0 |  |  | 176.1613 |  |  | 0
|  |  |  | stroke vol no input | 0.01969 | in^3 | [13 empty] | F_gravity | lbf |  |  | 269.4966 |  |  | 206.0857 |  |  | 269.4966 |  |  | 206.0857 |  |  | 269.4966 |  |  | 206.0857
| BMV | [7 empty] | Brake Pedal Feel | [10 empty] | Aircraft feel, baseline torque
| Delta Volume Input BMV | BMV input stroke | delta L input spring | F BMV input | P input | F_spool | P_output for initial metering | P_output | Delta Volume Input MC | stroke MC | MC length | delta angle | F mc spring | % force realized | spring compression | F pedal feel spring | F pressure | F pedal output | F pedal input | Brake torque | Brake force between wheel and ground | sum forces | acceleration | decel | sum forces | acceleration | decel | sum forces | acceleration | decel | sum forces | acceleration | decel | sum forces | acceleration | decel | sum forces | acceleration | decel
| in^3 | in | in | lbf | psi | lbf | psi | psi | in^3 | in |  | degrees | lbf | % |  | lbf | lbf | lbf | lbf | in-lbf | lbf | lbf | lbf/ft^2 | N_x | lbf | lbf/ft^2 | N_x | lbf | lbf/ft^2 | N_x | lbf | lbf/ft^2 | N_x | lbf | lbf/ft^2 | N_x | lbf | lbf/ft^2 | N_x
| -1 | -5.093 | 0 | 0 | 0 | -213.5342 | -7586.8567 | 50 | 0 | 0 | 11.5 | 0 | 6 | 0.97936 | 0 | 0 | 0 | 6 | 2.3505 | 0 | 0 | 769.4966 | 1.4575 | -0.045265 | 1.4404 | 0.0035677 | -0.0001108 | 64.8514 | 0.12284 | -0.0038148 | 706.0857 | 1.7489 | -0.054314 | 593.3353 | 1.1238 | -0.034902 | 706.0857 | 1.7489 | -0.054314
1 | 0 | 0 | 0 | 9.8175 | 50 | 1.3886 | -6.5727 | 50 | 0.01969 | 0.10028 | 11.3997 | 2.9351 | 7.2177 | 0.98708 | 0 | 0 | 9.8175 | 17.0351 | 6.726 | 0 | 0 | 769.4966 | 1.4575 | -0.045265 | 1.4404 | 0.0035677 | -0.0001108 | 64.8514 | 0.12284 | -0.0038148 | 706.0857 | 1.7489 | -0.054314 | 593.3353 | 1.1238 | -0.034902 | 706.0857 | 1.7489 | -0.054314
| 0.0061087 | 0.031111 | 0.0011111 | 9.8644 | 50.2388 | 2.7015 | 39.7326 | 50 | 0.025798 | 0.13139 | 11.3686 | 3.8458 | 7.5954 | 0.98854 | 0.01139 | 7.973 | 9.8644 | 25.4328 | 10.0565 | 0 | 0 | 769.4966 | 1.4575 | -0.045265 | 1.4404 | 0.0035677 | -0.0001108 | 64.8514 | 0.12284 | -0.0038148 | 706.0857 | 1.7489 | -0.054314 | 593.3353 | 1.1238 | -0.034902 | 706.0857 | 1.7489 | -0.054314
2 | 0.012217 | 0.062222 | 0.032222 | 11.1773 | 56.9253 | 4.0144 | 86.038 | 86.038 | 0.031907 | 0.1625 | 11.3375 | 4.7564 | 7.9732 | 0.98999 | 0.042501 | 29.7508 | 11.1773 | 48.9013 | 19.3647 | 0 | 0 | 769.4966 | 1.4575 | -0.045265 | 1.4404 | 0.0035677 | -0.0001108 | 64.8514 | 0.12284 | -0.0038148 | 706.0857 | 1.7489 | -0.054314 | 593.3353 | 1.1238 | -0.034902 | 706.0857 | 1.7489 | -0.054314
3 | 0.024435 | 0.12444 | 0.094444 | 13.803 | 70.2983 | 6.6402 | 178.6486 | 178.6486 | 0.044124 | 0.22472 | 11.2753 | 6.5558 | 8.7288 | 0.99289 | 0.10472 | 73.3063 | 13.803 | 95.8381 | 38.0629 | 1002.4097 | 1103.5704 | -1437.6441 | -2.7231 | 0.084567 | -2205.7003 | -5.4634 | 0.16967 | -2142.2894 | -4.0577 | 0.12602 | -1501.055 | -3.718 | 0.11547 | -1613.8054 | -3.0567 | 0.09493 | -1501.055 | -3.718 | 0.11547
4 | 0.036652 | 0.18667 | 0.15667 | 16.4288 | 83.6712 | 9.266 | 271.2592 | 271.2592 | 0.056342 | 0.28695 | 11.2131 | 8.3519 | 9.4843 | 0.9958 | 0.16695 | 116.8619 | 16.4288 | 142.775 | 56.8702 | 1793.2776 | 1974.2506 | -3179.0045 | -6.0214 | 0.187 | -3947.0608 | -9.7766 | 0.30362 | -3883.6498 | -7.3561 | 0.22845 | -3242.4155 | -8.0312 | 0.24942 | -3355.1659 | -6.3551 | 0.19736 | -3242.4155 | -8.0312 | 0.24942
5 | 0.048869 | 0.24889 | 0.21889 | 19.0546 | 97.0442 | 11.8918 | 363.8699 | 363.8699 | 0.068559 | 0.34917 | 11.1508 | 10.1469 | 10.2399 | 0.99749 | 0.22917 | 160.4174 | 19.0546 | 189.7119 | 75.6942 | 2323.6469 | 2558.1434 | -4346.7902 | -8.2333 | 0.25569 | -5114.8464 | -12.6691 | 0.39345 | -5051.4354 | -9.568 | 0.29714 | -4410.2011 | -10.9237 | 0.33925 | -4522.9515 | -8.567 | 0.26606 | -4410.2011 | -10.9237 | 0.33925
6 | 0.061087 | 0.31111 | 0.28111 | 21.6804 | 110.4172 | 14.5175 | 456.4805 | 456.4805 | 0.080776 | 0.41139 | 11.0886 | 11.9311 | 10.9954 | 0.99832 | 0.29139 | 203.973 | 21.6804 | 236.6488 | 94.5008 | 2832.6048 | 3118.464 | -5467.4313 | -10.356 | 0.32161 | -6235.4876 | -15.4448 | 0.47965 | -6172.0766 | -11.6906 | 0.36306 | -5530.8423 | -13.6995 | 0.42545 | -5643.5927 | -10.6896 | 0.33198 | -5530.8423 | -13.6995 | 0.42545
7 | 0.073304 | 0.37333 | 0.34333 | 24.3061 | 123.7902 | 17.1433 | 549.0912 | 549.0912 | 0.092994 | 0.47361 | 11.0264 | 13.7152 | 11.751 | 0.99916 | 0.35361 | 247.5285 | 24.3061 | 283.5857 | 113.3387 | 3270.6613 | 3600.728 | -6431.9595 | -12.1829 | 0.37835 | -7200.0157 | -17.8339 | 0.55385 | -7136.6047 | -13.5176 | 0.4198 | -6495.3704 | -16.0885 | 0.49964 | -6608.1208 | -12.5166 | 0.38871 | -6495.3704 | -16.0885 | 0.49964
8 | 0.085521 | 0.43556 | 0.40556 | 26.9319 | 137.1631 | 19.7691 | 641.7018 | 641.7018 | 0.10521 | 0.53583 | 10.9642 | 15.4998 | 12.5066 | 0.9999 | 0.41583 | 291.0841 | 26.9319 | 330.5226 | 132.1962 | 3708.7178 | 4082.9921 | -7396.4876 | -14.0098 | 0.43509 | -8164.5438 | -20.2229 | 0.62804 | -8101.1329 | -15.3445 | 0.47654 | -7459.8986 | -18.4776 | 0.57384 | -7572.6489 | -14.3435 | 0.44545 | -7459.8986 | -18.4776 | 0.57384
9 | 0.097738 | 0.49778 | 0.46778 | 29.5577 | 150.5361 | 22.3949 | 734.3124 | 734.3124 | 0.11743 | 0.59806 | 10.9019 | 17.2854 | 13.2621 | 0.99858 | 0.47806 | 334.6397 | 29.5577 | 377.4595 | 150.7693 | 4077.494 | 4488.9843 | -8208.4719 | -15.5478 | 0.48285 | -8976.5281 | -22.2342 | 0.6905 | -8913.1172 | -16.8825 | 0.5243 | -8271.8829 | -20.4888 | 0.6363 | -8384.6332 | -15.8815 | 0.49321 | -8271.8829 | -20.4888 | 0.6363
10 | 0.10996 | 0.56 | 0.53 | 32.1835 | 163.9091 | 25.0206 | 826.9231 | 826.9231 | 0.12965 | 0.66028 | 10.8397 | 19.0711 | 14.0177 | 0.99726 | 0.54028 | 378.1952 | 32.1835 | 424.3964 | 169.2927 | 4428.0334 | 4874.8992 | -8980.3017 | -17.0097 | 0.52825 | -9748.358 | -24.1459 | 0.74987 | -9684.947 | -18.3444 | 0.5697 | -9043.7127 | -22.4006 | 0.69567 | -9156.4631 | -17.3434 | 0.53862 | -9043.7127 | -22.4006 | 0.69567
| 0.10996 | 0.56 | 0.53 | 32.1835 | 1100 | 25.0206 | 826.9231 | 826.9231 | 0.12965 | 0.66028 | 10.8397 | 19.0711 | 14.0177 | 0.99726 | 0.54028 | 378.1952 | 215.9845 | 608.1974 | 200 | 4428.0334 | 4874.8992 | -8980.3017 | -17.0097 | 0.52825 | -9748.358 | -24.1459 | 0.74987 | -9684.947 | -18.3444 | 0.5697 | -9043.7127 | -22.4006 | 0.69567 | -9156.4631 | -17.3434 | 0.53862 | -9043.7127 | -22.4006 | 0.69567
Aircraft feel, low torque
[20 empty] | Brake torque | Brake force between wheel and ground | sum forces | acceleration | decel | sum forces | acceleration | decel
[8 empty] | 0 |  | 0 |  |  | 100 | [6 empty] | in-lbf | lbf | lbf | lbf/ft^2 | N_x | lbf | lbf/ft^2 | N_x
[8 empty] | 92.6106 |  | 0.062222 | [9 empty] | 0 | 0 | 769.4966 | 1.4575 | -0.045265 | 1.4404 | 0.0035677 | -0.0001108
[8 empty] | 185.2213 |  | 0.12444 | [9 empty] | 0 | 0 | 769.4966 | 1.4575 | -0.045265 | 1.4404 | 0.0035677 | -0.0001108
[8 empty] | 277.8319 |  | 0.18667 | [9 empty] | 0 | 0 | 769.4966 | 1.4575 | -0.045265 | 1.4404 | 0.0035677 | -0.0001108
[8 empty] | 370.4426 |  | 0.24889 | [9 empty] | 852.0483 | 938.0348 | -1106.573 | -2.096 | 0.065093 | -1874.6292 | -4.6433 | 0.1442
[8 empty] | 463.0532 |  | 0.31111 | [9 empty] | 1524.286 | 1678.113 | -2586.7294 | -4.8996 | 0.15216 | -3354.7856 | -8.3095 | 0.25806
[8 empty] | 555.6638 |  | 0.37333 | [9 empty] | 1975.0999 | 2174.4219 | -3579.3471 | -6.7797 | 0.21055 | -4347.4034 | -10.7682 | 0.33442
[8 empty] | 648.2745 |  | 0.43556 | [9 empty] | 2407.7141 | 2650.6944 | -4531.8921 | -8.5839 | 0.26658 | -5299.9484 | -13.1276 | 0.40769
[8 empty] | 648.2745 |  | 0.43556 | [9 empty] | 2780.0621 | 3060.6188 | -5351.741 | -10.1368 | 0.31481 | -6119.7973 | -15.1583 | 0.47075
[20 empty] | 3152.4102 | 3470.5433 | -6171.5899 | -11.6897 | 0.36303 | -6939.6462 | -17.189 | 0.53382
[8 empty] | 100 |  | 0.067187 | [9 empty] | 3465.8699 | 3815.6366 | -6861.7766 | -12.997 | 0.40363 | -7629.8329 | -18.8985 | 0.58691
[20 empty] | 3763.8284 | 4143.6643 | -7517.832 | -14.2397 | 0.44223 | -8285.8882 | -20.5235 | 0.63738
[20 empty] | 3763.8284 | 4143.6643 | -7517.832 | -14.2397 | 0.44223 | -8285.8882 | -20.5235 | 0.63738
Aircraft feel, high torque
[20 empty] | Brake torque | Brake force between wheel and ground | sum forces | acceleration | decel | sum forces | acceleration | decel
[20 empty] | in-lbf | lbf | lbf | lbf/ft^2 | N_x | lbf | lbf/ft^2 | N_x
[20 empty] | 0 | 0 | 769.4966 | 1.4575 | -0.045265 | 1.4404 | 0.0035677 | -0.0001108
[20 empty] | 0 | 0 | 769.4966 | 1.4575 | -0.045265 | 1.4404 | 0.0035677 | -0.0001108
[20 empty] | 0 | 0 | 769.4966 | 1.4575 | -0.045265 | 1.4404 | 0.0035677 | -0.0001108
[20 empty] | 1152.7712 | 1269.1059 | -1768.7152 | -3.3502 | 0.10404 | -2536.7714 | -6.2834 | 0.19514
[20 empty] | 2062.2693 | 2270.3882 | -3771.2797 | -7.1432 | 0.22184 | -4539.336 | -11.2436 | 0.34918
[20 empty] | 2672.194 | 2941.8649 | -5114.2332 | -9.687 | 0.30084 | -5882.2894 | -14.57 | 0.45248
[20 empty] | 3257.4955 | 3586.2336 | -6402.9705 | -12.128 | 0.37665 | -7171.0268 | -17.7621 | 0.55162
[20 empty] | 3761.2605 | 4140.8373 | -7512.1779 | -14.2289 | 0.44189 | -8280.2341 | -20.5095 | 0.63694
[20 empty] | 4265.0255 | 4695.4409 | -8621.3852 | -16.3299 | 0.50714 | -9389.4415 | -23.2569 | 0.72226
[20 empty] | 4689.1181 | 5162.3319 | -9555.1672 | -18.0986 | 0.56207 | -10323.2234 | -25.5698 | 0.79409
[20 empty] | 5092.2384 | 5606.1341 | -10442.7715 | -19.7798 | 0.61428 | -11210.8278 | -27.7684 | 0.86237
[20 empty] | 5092.2384 | 5606.1341 | -10442.7715 | -19.7798 | 0.61428 | -11210.8278 | -27.7684 | 0.86237

## master cylinder spring
| cots | custom | installed
starting force | 6 | 12.1385 | 6 | lbf
final force | 23 |  | 23 | lbf
stroke | 1.4 |  | 1.4 | in
k | 12.1429 | 30 | 12.1429 | lbf/in
length | 3.5895 | 3.5 | 3.5895 | in
calculated precompression | 0.49412 | 0.40462 | 0.49412 | in
min total stroke | 1.8941 |  | 1.8941 | in
OD | 0.44 |  | 0.44
ID | 0.34 |  | 0.34
initial length | 3.0954 |  | 3.0954
final length | 1.6954 |  | 1.6954

## 429 brake feel test
[18 empty] | 1700, 0 keas |  | 1300, 0 keas
|  | tooch |  | Duff |  | Doc |  |  | tooch |  | Duff |  | Doc |  | Doc/duff avg
| force | LH | RH | LH | RH | LH | RH |  | LH | RH | LH | RH | LH | RH | LH | RH | diff | LH | RH | LH | RH
low | 1 | 110 | 27 | 115 | 58 | 120 | 58 | 1 | 110 | 27 | 167.5 | 77.5 | 155 | 59.3333 | 161.25 | 68.4167 | -92.8333 | 0.060176 | -0.045265 | 0.083569 | -0.054314
low | 1 |  |  | 220 | 97 | 175 | 60 | 2 | 244 | 70 | 325 | 213 | 320 | 204 | 322.5 | 208.5 | -114 | 0.22501 | 0.11758 | 0.29912 | 0.15864
low | 1 |  |  |  |  | 170 | 60 | 3 | 397.5 | 185.5 | 504 | 436 | 480.3333 | 360 | 492.1667 | 398 | -94.1667 | 0.34348 | 0.27999 | 0.45404 | 0.37101
med | 2 | 223 | 36 | 322 | 206 | 250 | 162 | 4 | 610 | 385 | 730 | 610.5 | 645 | 513.5 | 687.5 | 562 | -125.5 | 0.45871 | 0.38626 | 0.60473 | 0.50999
med | 2 | 265 | 104 | 328 | 220 | 360 | 220
med | 2 |  |  |  |  | 350 | 230 | [9 empty] | #NAME?
high | 3 | 359 | 130 | 502 | 422 | 480 | 360
high | 3 | 436 | 241 | 506 | 450 | 481 | 360
high | 3 |  |  |  |  | 480 | 360
max | 4 | 620 | 420 | 730 | 591 | 640 | 515
max | 4 | 600 | 350 |  | 630 | 650 | 512
max | 4
test notes
no boots
parachute on
dc pump power for doc and duff
mule power for tooch
beginning light force not an issue!
duff push rods
right seat position?